## General
Annualised capital costs | r/(1-(1/((1+r)^(lifetime))))
Interest Rate | 0.08
Constraints | PVSize+STsize<=20
Note on A3: revins: Allow custom constraints to be defined
Note on B1: revins: Why can't this be hard coded?

## Capacities
Name | Grid | Network
Units | kW | kW
Type | Continuous | Continuous
Options
Lower bound | 0 | 0
Upper bound |  | 100

## Streams
Name | Elec | Irradiation | Grid | Network
Availability |  | Irradiation
Price | 0 | 0 | 0.24 | 0
Export Price | 0.14 | 0 | 0 | 0
CO2 | 0 | 0 | 0.137 | 0
Note on B2: revins: No value = no bound
Note on C2: revins: References time series
Note on D3: revins: References a time series

## Converters
name | Grid | PV | Network
capacity | Grid | 50 | Network
fixed capital cost
capital cost | 0 | 3500 | 0
annual maintenance cost | 0 |  | 0
usage maintenance cost | 0 | 0.06 | 0
efficiency | 1 | 1 | 1
lifetime | 1000 | 20 | 1000
output_ratio
min_load
inputs | Grid | Irradiation | Network
outputs | Elec | Elec | Elec
Note on A2: Assume that this means the max capacity
Note on B2: revins: No limit = Unbounded
Note on B4: revins: No value = zero for costs
Note on B9: revins: No value = Unused (single output)
Note on B10: revins: No value = no constraint

## Storages
name | Battery
stream | Elec
capacity | 100
cost | 1
lifetime | 20
ch_eff | 0.99
disch_eff | 0.99
decay | 0.001
max_charge | 0.3
max_discharge | 0.3
min_state | 0

## Time series
Time series ID | Elec | Irradiation
Type | Demand | Source
Stream | Elec | Irradiation
Node
Units | kW | kW/m2
Source
Data | 50 | 0
| 50 | 0
| 0 | 1
| 0 | 1
Note on C4: revins: Node is not compulsory if used in multiple places

## System types
name | Sys 1
technologies | Grid
HP
Boiler
MicroCHP
PV
ST
CHP2
Battery
Hot Water Tank

## Network nodes
Node ID*
Latitude longitude
XY coordinates
Building ID
Building type
System ID
System type
Note on D7: revins: Creates a duplicate of a system

## Network links
Network link ID*
Start node ID*
End node ID*
Type*
Length
Capacity
Voltage
Electrical resistance
Electrical reactance
Total thermal loss
Total pressure loss
Operating temperature
Note on B6: revins: No value = Unconstrained