## Demand data
Electricity | Heat
3 | 21
3 | 24
3 | 26
3 | 28
3 | 30
3 | 31
24 | 73
23 | 66
24 | 63
19 | 58
19 | 49
19 | 37
23 | 30
23 | 27
23 | 26
24 | 32
22 | 31
22 | 39
27 | 39
28 | 40
27 | 44
10 | 44
12 | 14
11 | 18

## General
Fuel data
| Price (chf/kWh) | CO2 (kg/kWh)
Electricity | 0.24 | 0.137
Gas | 0.09 | 0.198
Annualised capital costs | r/(1-(1/((1+r)^(lifetime))))
Interest Rate r | 8%
Export Price (CHF/kWh)
Electricity | 0.14
Heat | 0
Electricity | 0

## Technology
Technologies | Size = integer
| HP | Boiler | MicroCHP | PV | ST | CHP2
Capacity (kW) | 10 | 50 | 50 | 1 | 3.5 | 10
CapCost (chf/kW) | 1000 | 200 | 1500 | 3500 | 2900 | 1000
OMFCost (chf/kW) | 0 | 0 | 0 | 0 | 0 | 0
OMVCost (chf/kWh) | 0.1 | 0.01 | 0.021 | 0.06 | 0.12 | 0.1
Efficiency (%) | 3.2 | 0.94 | 0.3 | 0.14 | 0.46 | 0.3
Lifetime (yr) | 20 | 30 | 20 | 20 | 35 | 20
Output ratio | 0 | 0 | 1.73 | 0 | 0 | 1.73
MinLoad (%) | 0 | 0 | 50 | 0 | 0 | 50
Area (m2) | 0 | 0 |  | 50 | 50
Maximum Capacity | 100 | 45 | 100 | 0 | 0 | 100
Output
| HP | Boiler | MicroCHP | PV | ST | CHP2
Electricity | -1 | 0 | 1 | 1 | 0 | 1
Heat | 1 | 1 | 1 | 0 | 1 | 0
Electricity
Technology Carbon Factors
| HP | Boiler | MicroCHP | PV | ST | CHP2
CO2 (kg/kWh) | 0.137 | 0.198 | 0.198 | 0 | 0 | 0.198
Storages
| Electricity | Heat |  |  | Electricity | Heat
Capacity (kWh) | Continuous | Continuous
CostBat (chf/kWh) | 1 | 1
LifeBat (year) | 20 | 17
ch_eff | 0.99 | 0.99
disch_eff | 0.99 | 0.99
decay | 0.001 | 0.001
max_charge | 0.3 | 0.3
max_discharge | 0.3 | 0.3
min_state | 0 | 0

## Solar data
Irradiaiton (kW/m2)
0
0
0
0
0
0
0
0
0
0
56
192
324
380
324
189
37
0
0
0
0
0
0
0