## General
Annualised capital costs
Interest Rate | 0.08
Constraints
Note on A3: revins: Allow custom constraints to be defined

## Capacities
Name | Grid
Units | kW
Type | Continuous
Options
Lower bound | 0
Upper bound

## Streams
Name | Elec | Heat | Irradiation | Grid | Gas
Availability |  |  | Irradiation
Price | 0 | 0 | 0 | 1 | 0.1
Export Price | 0.1 | 0.1 | 0 | 0 | 0
CO2 | 0 | 0 | 0 | 0 | 0
Note on B2: revins: No value = no bound
Note on D2: revins: References time series
Note on E3: revins: References a time series

## Converters
name | Grid | CHP
capacity | Grid | 75
fixed capital cost
capital cost | 0 | 100
annual maintenance cost | 0
usage maintenance cost | 0 | 0
efficiency | 1 | 1
lifetime | 1000 | 20
output_ratio |  | 1.5
min_load
inputs | Grid | Gas
outputs | Elec | Elec,Heat
Note on A2: Assume that this means the max capacity
Note on B2: revins: No limit = Unbounded
Note on B4: revins: No value = zero for costs
Note on B9: revins: No value = Unused (single output)
Note on B10: revins: No value = no constraint

## Storages
name | Battery | Heat Storage
stream | Elec | Heat
capacity | 1000 | 1000
cost | 0 | 0
lifetime | 100 | 100
ch_eff | 1 | 1
disch_eff | 1 | 1
decay | 0 | 0
max_charge | 1 | 1
max_discharge | 1 | 1
min_state | 0 | 0

## Time series
Time series ID | Elec | Heat | Irradiation
Type | Demand | Demand | Source
Stream | Elec | Heat
Node
Units | kW | kW | kW/m2
Source
Data | 50 | 75 | 0
| 50 | 75 | 0
| 50 | 75 | 0
| 50 | 75 | 0

## System types
name | Sys 1
technologies | Grid
HP
Boiler
MicroCHP
PV
ST
CHP2
Battery
Hot Water Tank

## Network nodes
Node ID*
Latitude longitude
XY coordinates
Building ID
Building type
System ID
System type
Note on D7: revins: Creates a duplicate of a system

## Network links
Network link ID*
Start node ID*
End node ID*
Type*
Length
Capacity
Voltage
Electrical resistance
Electrical reactance
Total thermal loss
Total pressure loss
Operating temperature
Note on B6: revins: No value = Unconstrained