## General
Annualised capital costs | r/(1-(1/((1+r)^(lifetime))))
Interest Rate | 0.08
Constraints | PVSize+STsize<=20
Note on A3: revins: Allow custom constraints to be defined
Note on B1: revins: Why can't this be hard coded?

## Capacities
Name | TankSize | BatSize
Units | kWh | kWh
Type | Continuous | Continuous
Options
Lower bound | 0 | 0
Upper bound | 9999 | 9999

## Streams
Name | Elec | Heat | Irradiation | Grid | Gas
Availability |  |  | Irradiation
Price | 0 | 0 | 0 | 0.24 | 0.09
Export Price | 0.14 | 0 | 0 | 0 | 0
CO2 | 0 | 0 | 0 | 0.137 | 0.198
Note on B2: revins: No value = no bound
Note on D2: revins: References time series
Note on E3: revins: References a time series

## Converters
name | Grid | HP | Boiler | MicroCHP | PV | ST | CHP2
capacity | 10000 | 100 | 45 | 100 | 0 | 0 | 100
capital cost | 0 | 1000 | 200 | 1500 | 3500 | 2900 | 1000
annual maintenance cost | 0
usage maintenance cost | 0 | 0.1 | 0.01 | 0.021 | 0.06 | 0.12 | 0.021
efficiency | 1 | 3.2 | 0.94 | 0.3 | 0.14 | 0.46 | 0.3
lifetime | 1000 | 20 | 30 | 20 | 20 | 35 | 20
output_ratio |  |  |  | 1.73 |  |  | 1.73
min_load |  |  |  | 50 |  |  | 50
inputs | Grid | Elec | Gas | Gas | Irradiation | Irradiation | Gas
outputs | Elec | Heat | Heat | Elec,Heat | Elec | Heat | Elec
Note on A2: Assume that this means the max capacity
Note on B2: revins: No limit = Unbounded
Note on B3: revins: No value = zero for costs
Note on B8: revins: No value = Unused (single output)
Note on B9: revins: No value = no constraint
Note on C2: revins: Use variable names from 'Capacities' to link

## Storages
name | Battery | Hot Water Tank
stream | Elec | Heat
capacity | BatSize | TankSize
cost | 1 | 1
lifetime | 20 | 17
ch_eff | 0.99 | 0.99
disch_eff | 0.99 | 0.99
decay | 0.001 | 0.001
max_charge | 0.3 | 0.3
max_discharge | 0.3 | 0.3
min_state | 0 | 0

## Time series
Time series ID | Elec | Heat | Irradiation
Type | Demand | Demand | Source
Stream | Elec | Heat | Irradiation
Node
Units | kW | kW | kW/m2
Source
Data | 3 | 21 | 0
| 3 | 24 | 0
| 3 | 26 | 0
| 3 | 28 | 0
| 3 | 30 | 0
| 3 | 31 | 0
| 24 | 73 | 0
| 23 | 66 | 0
| 24 | 63 | 0
| 19 | 58 | 0
| 19 | 49 | 56
| 19 | 37 | 192
| 23 | 30 | 324
| 23 | 27 | 380
| 23 | 26 | 324
| 24 | 32 | 189
| 22 | 31 | 37
| 22 | 39 | 0
| 27 | 39 | 0
| 28 | 40 | 0
| 27 | 44 | 0
| 10 | 44 | 0
| 12 | 14 | 0
| 11 | 18 | 0
Note on D4: revins: Node is not compulsory if used in multiple places

## System types
name | Sys 1
technologies | Grid
HP
Boiler
MicroCHP
PV
ST
CHP2
Battery
Hot Water Tank

## Network nodes
Node ID*
Latitude longitude
XY coordinates
Building ID
Building type
System ID
System type
Note on D7: revins: Creates a duplicate of a system

## Network links
Network link ID*
Start node ID*
End node ID*
Type*
Length
Capacity
Voltage
Electrical resistance
Electrical reactance
Total thermal loss
Total pressure loss
Operating temperature
Note on B6: revins: No value = Unconstrained